## SEC_Comm
Define Commodities
~FI_Comm
Csets | CommName | CommDesc | Unit | LimType | CTSLvl | PeakTS | Ctype
\I: Commodity Set | Commodity Name | Commodity Description | Unit | Sense of Balance Equation | TimeSlice Level | Peak Monitoring | Electricity Indicator (for CHPs)
\I: Predefiniowany zbiór dóbr | Nazwa dobra | Opis dobra | Jednostka dobra | - | Poziom podokresów roku - równanie bilansu | - | Oznaczenie dobra "energia elektryczna" dla CHP
NRG | PRI_HC | Hard Coal | PJ
NRG | PRI_BC | Lignite | PJ
NRG | PRI_GAS_NAT | Natural Gas | PJ
NRG | PRI_BIOM | Biomass | PJ
NRG | PRI_WIND_ON | Onshore Wind Energy | PJ
NRG | PRI_HYD | Hydro | PJ
NRG | PRI_SOL | Solar Energy | PJ
NRG | PRI_OTH | Others | PJ
NRG | PRI_URAN | Uranium Fuel | PJ
NRG | TRA_DSL |  | PJ
Available Commodity Sets
NRG | Energy
ENV | Emission
DEM | Demand
MAT | Material
FIN | Financial
Note on B5: Csets declarations are inherited until the next one is encountered. Allowed Cset: NRG (Energy) ENV (Emission) DEM (Demand) MAT (Material) FIN (Financial)
Note on F5: Amit Kanudia: LO for PRODUCTION >= CONSUMPTION (Default) FX for PRODUCTION = CONSUMPTION UP for PRODUCTION <= CONSUMPTION
Note on G5: Allowed CTSLvl SEASON (Seasonal level) WEEKLY (Weekly level) DAYNITE (day and night level)
Note on H5: Allowed PeakTS ANNUAL (to generate Peak Equation for all the TimeSlices) User TS (to generate Peak Equation for a single TS)
Note on I5: Allowed Ctype ELC (Electricity)

## SEC_Processes
Define Processes
~FI_Process
Sets | Region | TechName | TechDesc | Tact | Tcap | Tslvl | PrimaryCG | Vintage
\I: Process Set | Region Name | Technology Name | Technology Description | Activity Unit | Capacity Unit | TimeSlice Level | Primary Commodity Group | Vintage Tracking
\I: Predefiniowany zbiór procesów | Nazwa regionu | Nazwa procesu | Opis procesu | Jednostka aktywności procesu | Jednostka mocy zainstalowanej procesu | Poziom podokresów roku - równanie bilansu
MIN | PL | MIN_HC | Hard Coal Domestic Supply | PJ
MIN | PL | MIN_LIG | Lignite Domestic Supply | PJ
MIN | PL | MIN_NAT_GAS | Natural Gas Domestic Supply | PJ
MIN | PL | MIN_BIOM | Biomass Domestic Supply | PJ
MIN | PL | MIN_WIND_ON | Wind Onshore | PJ |  | DAYNITE
MIN | PL | MIN_HYDRO | Hydro | PJ
MIN | PL | MIN_SOLAR | Solar | PJ |  | DAYNITE
MIN | PL | MIN_OTH | Others | PJ
IMP | PL | IMP_URAN | Uran Imports | PJ
IMP | PL | IMP_DSL | Uran Imports | PJ
Available Process Sets
ELE | Power Plant (Electricity Only) |  |  | Additional processes from sample
CHP | Combined Heat & Power Plant |  |  | IMP | PL | IMP_NAT_GAS | Natural Gas Imports | PJ
STG | Timeslice Storage |  |  | IMP | PL | IMP_OIL | Oil Imports | PJ
PRE | Generic Process |  |  | IMP | PL | IMP_URAN | Uran Imports | PJ
DMD | Demand Process |  |  | IMP | PL | IMP_H2 | Hydrogen Imports | PJ
IMP | Import | Commodity only at Output |  | MIN | PL | MIN_WIND_OFF | Wind Offshore | PJ | DAYNITE
EXP | Eksport | Commodity only at Input
MIN | Mining | Commodity only at Output
HPL | Heat Only Plant
Note on H5: Allowed TsLvl ANNUAL (Annual level) SEASON (Seasonal level) WEEKLY (Weekly level) DAYNITE (day and night level)
Note on I5: Amit Kanudia: Needed only when one wants to override the VEDA default assignment
Note on J5: Allowed Vintage NO (if empty by default mean NO) YES
Note on B6: Sets declarations are NO-inherited. Allowed Process Sets ELE (Thermal Electric Power Plant) CHP (Combined Heat and Power) STGTSS (Pump Storage) PRE (Genric Process/Technology) DMD (Demand Device) IMP (Import) EXP (Export) MIN (Mining Process) RNW (Renewable Technology) HPL (Heating Plant)

## MIN_IMP
Primary Energy Carriers Extraction
~FI_T
TechName | * TechDesc | Comm-OUT | COST | ACT_BND | \I: COMMENT
\I: Technology Name | Technology Description | Output Commodity | Extraction Cost [PLN/GJ] | Annual Extraction Bound [PJ/a] | COMMENT
\I: Nazwa procesu | Opis procesu | Dobro na wyjściu | Koszt wydobycia (loco kopalnia) | Ograniczenie wydobycia w roku | KOMENTARZ |  | Wartość opałowa (MJ/kg) | Wartość opałowa (MJ/m3) | Wydobycie 2024 (t) | wydobycie m3 | koszt wydobycia PLN/t | koszt wydobycia PLN/MJ
MIN_HC | Hard Coal Domestic Supply | PRI_HC | 38.3613 | 945.0154 |  | HC | 21.48 |  | 43995129 |  | 824 | 38361.2663
MIN_LIG | Lignite Domestic Supply | PRI_BC | 6.1426 | 358.1104 |  | LIG | 8.24 |  | 43460000 |  | 50.615 | 6142.5971
MIN_NAT_GAS | Natural Gas Domestic Supply | PRI_GAS_NAT | 28.7719 | 165.2512 |  | NAT_GAS |  | 36.56 |  | 4520000000
MIN_BIOM | Biomass Domestic Supply | PRI_BIOM | 33.3051 | 450 |  |  | gęstość energii w jednostce masy (GJ/kg)
MIN_WIND_ON | Wind Onshore | PRI_WIND_ON |  |  |  | URAN | 3456
MIN_HYDRO | Hydro | PRI_HYD
MIN_SOLAR | Solar | PRI_SOL
MIN_OTH | Others | PRI_OTH |  |  |  | Cena Uran (USD2024/lb) | średni kurs dolara 2024 | 3.9799
IMP_URAN | Uran Imports | PRI_URAN | 7.7639 |  |  | 80.5 | 1 funt = | 0.45359 | kilograma
IMP_DSL |  | TRA_DSL | 1 |  |  | Cena Uran (PLN/kg) | Cena Uran (PLN/GJ)
Note on K8: [Threaded comment] Your version of Excel allows you to read this threaded comment; however, any edits to it will get removed if the file is opened in a newer version of Excel. Learn more: https://go.microsoft.com/fwlink/?linkid=870924 Comment: KOBIZE
Note on M8: [Threaded comment] Your version of Excel allows you to read this threaded comment; however, any edits to it will get removed if the file is opened in a newer version of Excel. Learn more: https://go.microsoft.com/fwlink/?linkid=870924 Comment: Dynamiczny raport górnictwa wk
Note on O8: [Threaded comment] Your version of Excel allows you to read this threaded comment; however, any edits to it will get removed if the file is opened in a newer version of Excel. Learn more: https://go.microsoft.com/fwlink/?linkid=870924 Comment: Forum energii Reply: 2024
Note on E9: [Threaded comment] Your version of Excel allows you to read this threaded comment; however, any edits to it will get removed if the file is opened in a newer version of Excel. Learn more: https://go.microsoft.com/fwlink/?linkid=870924 Comment: Dobre źródło ale z 2009! Link po prawej w tabeli
Note on K9: [Threaded comment] Your version of Excel allows you to read this threaded comment; however, any edits to it will get removed if the file is opened in a newer version of Excel. Learn more: https://go.microsoft.com/fwlink/?linkid=870924 Comment: KOBIZE
Note on M9: [Threaded comment] Your version of Excel allows you to read this threaded comment; however, any edits to it will get removed if the file is opened in a newer version of Excel. Learn more: https://go.microsoft.com/fwlink/?linkid=870924 Comment: Pgi.gov.pl
Note on O9: [Threaded comment] Your version of Excel allows you to read this threaded comment; however, any edits to it will get removed if the file is opened in a newer version of Excel. Learn more: https://go.microsoft.com/fwlink/?linkid=870924 Comment: https://se.min-pan.krakow.pl/pelne_teksty23/k23z_pe/k23_czopek_trzaskus_z.pdf Reply: 2009...
Note on E10: [Threaded comment] Your version of Excel allows you to read this threaded comment; however, any edits to it will get removed if the file is opened in a newer version of Excel. Learn more: https://go.microsoft.com/fwlink/?linkid=870924 Comment: Tak jak ENTSO 2030 bo brak jawnych danych
Note on L10: [Threaded comment] Your version of Excel allows you to read this threaded comment; however, any edits to it will get removed if the file is opened in a newer version of Excel. Learn more: https://go.microsoft.com/fwlink/?linkid=870924 Comment: KOBIZE
Note on N10: [Threaded comment] Your version of Excel allows you to read this threaded comment; however, any edits to it will get removed if the file is opened in a newer version of Excel. Learn more: https://go.microsoft.com/fwlink/?linkid=870924 Comment: pgi.gov.pl
Note on E11: [Threaded comment] Your version of Excel allows you to read this threaded comment; however, any edits to it will get removed if the file is opened in a newer version of Excel. Learn more: https://go.microsoft.com/fwlink/?linkid=870924 Comment: magazynbiomasa
Note on G11: [Threaded comment] Your version of Excel allows you to read this threaded comment; however, any edits to it will get removed if the file is opened in a newer version of Excel. Learn more: https://go.microsoft.com/fwlink/?linkid=870924 Comment: Magazyn biomasa.pl
Note on K12: [Threaded comment] Your version of Excel allows you to read this threaded comment; however, any edits to it will get removed if the file is opened in a newer version of Excel. Learn more: https://go.microsoft.com/fwlink/?linkid=870924 Comment: https://web.archive.org/web/20081211234615/http://petroleum.berkeley.edu/patzek/ce24/Spring2003/heatvalues.htm
Note on E16: [Threaded comment] Your version of Excel allows you to read this threaded comment; however, any edits to it will get removed if the file is opened in a newer version of Excel. Learn more: https://go.microsoft.com/fwlink/?linkid=870924 Comment: Cena z ENTSO z TYNP, przyjęta jak dla 2030
Note on G16: [Threaded comment] Your version of Excel allows you to read this threaded comment; however, any edits to it will get removed if the file is opened in a newer version of Excel. Learn more: https://go.microsoft.com/fwlink/?linkid=870924 Comment: Nie ograniczaliśmy w modelu dla Shella… brak danych zupełnie na ten temat...
Note on J16: [Threaded comment] Your version of Excel allows you to read this threaded comment; however, any edits to it will get removed if the file is opened in a newer version of Excel. Learn more: https://go.microsoft.com/fwlink/?linkid=870924 Comment: https://www-ans-org.translate.goog/news/2025-01-07/article-6671/uranium-spot-price-closes-out-2024-at-7263lb/?_x_tr_sl=en&_x_tr_tl=pl&_x_tr_hl=pl&_x_tr_pto=sge#:~:text=The%20uranium%20market%20closed%20out,to%20global%20uranium%20provider%20Cameco.