## SEC_Comm
Define Commodities
~FI_Comm
Csets | CommName | CommDesc | Unit | LimType | CTSLvl | PeakTS | Ctype
\I: Commodity Set | Commodity Name | Commodity Description | Unit | Sense of Balance Equation | TimeSlice Level | Peak Monitoring | Electricity Indicator (for CHPs)
\I: Predefiniowany zbiór dóbr | Nazwa dobra | Opis dobra | Jednostka dobra | Typ równania bilansu dobra | Poziom podokresów roku - równanie bilansu | Monitorowanie szczytu | Oznaczenie dobra "energia elektryczna" dla CHP
NRG | PRI_HC | Hard Coal | PJ
NRG | PRI_BC | Lignite | PJ
NRG | PRI_GAS_NAT | Natural Gas | PJ
NRG | PRI_BIOM | Biomass | PJ
NRG | PRI_WIND_ON | Onshore Wind Energy | PJ
NRG | PRI_HYD | Hydro | PJ
NRG | PRI_SOL | Solar Energy | PJ
NRG | PRI_OTH | Others | PJ
NRG | ELC_RES | Electricity produced from OZE | PJ |  | DAYNITE
NRG | ELC | Electricity produced from other sources | PJ |  | DAYNITE
NRG | ELC_GRID | Electricity from the grid total | PJ |  | DAYNITE
NRG | ELC_GRID_RES | Electricity from the grid from OZE | PJ |  | DAYNITE
NRG | SEC_H2G | Green H2 produced | Mt
NRG | H2G_GRID | H2 from pipeline | Mt
NRG | H2G_TRUCK | H2 from trucks shipping | Mt
Available Commodity Sets
NRG | Energy
ENV | Emission
DEM | Demand
MAT | Material
FIN | Financial
Note on F5: Amit Kanudia: LO for PRODUCTION >= CONSUMPTION (Default) FX for PRODUCTION = CONSUMPTION UP for PRODUCTION <= CONSUMPTION
Note on G5: Allowed CTSLvl SEASON (Seasonal level) WEEKLY (Weekly level) DAYNITE (day and night level)
Note on H5: Allowed PeakTS ANNUAL (to generate Peak Equation for all the TimeSlices) User TS (to generate Peak Equation for a single TS)
Note on I5: Allowed Ctype ELC (Electricity)

## SEC_Processes
Define Processes
~FI_Process
| Sets | Region | TechName | TechDesc | Tact | Tcap | Tslvl | PrimaryCG | Vintage
| \I: Process Set | Region Name | Technology Name | Technology Description | Activity Unit | Capacity Unit | TimeSlice Level | Primary Commodity Group | Vintage Tracking
| \I: Predefiniowany zbiór procesów | Nazwa regionu | Nazwa procesu | Opis procesu | Jednostka aktywności procesu | Jednostka mocy zainstalowanej procesu | Poziom podokresów roku - równanie bilansu | Grupa dóbr wyznaczających aktywność | Śledzenie rocznika
| ELE | PL | ELE_EX_HC | Existing Hard Coal Power Plants | PJ | GW | DAYNITE
| ELE | PL | ELE_EX_LIG | Existing Lignite Power Plants | PJ | GW | DAYNITE
| ELE | PL | ELE_EX_GAS_CCGT | Existing Gas Combined Cycle Power Plants | PJ | GW | DAYNITE
| ELE | PL | ELE_EX_BIOM | Existing Biomass Power Plants | PJ | GW | DAYNITE
| ELE | PL | ELE_EX_WIND_ON | Existing Onshore Wind Turbines | PJ | GW | DAYNITE
| ELE | PL | ELE_EX_HYD | Existing Hydro Power Plants | PJ | GW | DAYNITE
| ELE | PL | ELE_EX_PV | Existing PV Power Plants | PJ | GW | DAYNITE
| PRE | PL | TaD_EX_GRID | Existing Grid | PJ | PJ | DAYNITE
| PRE | PL | TaD_EX_GRID_RES | Existing grid transporting electricity from OZE | PJ | PJ | DAYNITE
Available Process Sets
| ELE | Power Plant (Electricity Only)
| CHP | Combined Heat & Power Plant
| STG | Timeslice Storage
| PRE | Generic Process
| DMD | Demand Process | Shoud have commodity of type DEM at its Output
| IMP | Import | Commodity only at Output
| EXP | Eksport | Commodity only at Input
| MIN | Mining | Commodity only at Output
| HPL | Heat Only Plant
PRE | PL | TaD_H2G_GRID | H2 distribution grid | kt | kt
PRE | PL | TaD_H2G_TRUCK | H2 distribution via trucks | kt | kt
EX_PV_ROOF
NEW_PV_ROOF
| 663.6 |  | EX_BIOM
| 7559.73 | Lignite old 1 | EX_LIG
| 281.32 | Gas conventional old 1
| 3786.34 | Gas conventional old 2 | EX_CGGT | 4067.66
| 19008.15 | Hard coal old 1 | EX_HC
| 392.54 | Heavy oil old 1 | EX_OIL
| 1591.21 |  | EX_PHS
| 323.01 | Run-of-River | EX_HYD | 791.58
| 468.57 | Reservoir
| 10643.2 | Solar (Photovoltaic) | EX_PV
| 8977.73 | Wind Onshore | EX_WIND_ON
| 1519.67 | Others non-renewable | EX_OTH
55215.07
Note on H5: Allowed TsLvl ANNUAL (Annual level) SEASON (Seasonal level) WEEKLY (Weekly level) DAYNITE (day and night level)
Note on I5: Amit Kanudia: Needed only when one wants to override the VEDA default assignment
Note on J5: Allowed Vintage NO (if empty by default mean NO) YES

## PP
Power Plants | [16 empty] | eur 2020 | Przelicznik: |  | 4.4449 | średni kurs roczny euro 2020
~FI_T
TechName | * TechDesc | Comm-IN | Comm-OUT | EFF | CAP2ACT | STOCK~2023 | STOCK~2030 | STOCK~2035 | STOCK~2040 | STOCK~2045 | STOCK~2050 | PEAK | AFA~UP | AFA~LO~2023~2025 | AFA~LO~2030~2050 | FIXOM | VAROM |  | KPEIK
\I: Technology Name | Technology Description | Commodity Input | Commodity Output | Efficiency | Capacity to Activity Factor | [6 empty] | Peak EQ Factor | Annual Availability Factor - Upper | Annual Availability Factor - Lower | Annual Availability Factor - Lower | Fixed O&M Costs [PLN/kW] | Variable O&M Costs [PLN/GJ] |  | FIXOM | VAROM
\I: Nazwa procesu | Opis procesu | Dobro na wejściu | Dobro na wyjściu | Sprawność | Przelicznik mocy zainstalowanej na aktywność (produkcję) procesu | [6 empty] | Dostępność mocy w szczycie zapotrzebowania | Roczna dostępność mocy | Roczna dostępność mocy | Roczna dostępność mocy | Koszty stałe (niezależne od produkcji) | Koszty zmienne niepaliwowe (zależne od produkcji) |  | EUR/MW | EUR/MWh
ELE_EX_HC | Existing Hard Coal Power Plants | PRI_HC | ELC | 0.4037 | 31.536 | 22.64 | 18.112 | 10.8672 | 4.3469 | 0.86938 | 0 | 0.9 | 0.29875 | 0.239 | 0.029875 | 217.8024 | 0.016002 |  | 49000 | 3.6 |  | EUR * PLN/EUR | PLN | PLN | PLN/1000
ELE_EX_LIG | Existing Lignite Power Plants | PRI_BC | ELC | 0.3901 | 31.536 | 8.86 | 7.088 | 4.2528 | 1.7011 | 0.34022 | 0 | 0.9 | 0.46474 | 0.37179 | 0.046474 | 235.5822 | 0.016891 |  | 53000 | 3.8 |  | MW | MW | 1000 kW | kW
ELE_EX_GAS_CCGT | Existing Gas Combined Cycle Power Plants | PRI_GAS_NAT | ELC | 0.6904 | 31.536 | 5.79 | 4.632 | 2.7792 | 1.1117 | 0.22234 | 0 | 1 | 0.38525 | 0.3082 | 0.038525 | 88.8989 | 0.0088899 |  | 20000 | 2
[11 empty] | AFA |  | Dane z instrat koniec 2024
moce zainstalowane 2025-> instrat, 15.06.2025 | [10 empty] | WK | Produkcja | 59.25 | TWh | 59250 | GWh
stan na początku roku | [11 empty] | Moc | 22.64 | GW
dane za ARE | [11 empty] | Roczna produkcja teoretycznie | 198326.4 | GWh
[12 empty] | AFA | 0.29875
[11 empty] | WB | Produkcja | 36.07 | TWh | 36070 | GWh
[12 empty] | Moc | 8.86 | GW
TABL. 3. 18. (38) WSKAŹNIKI CHARAKTERYZUJĄCE PRZEMIANĘ ENERGETYCZNĄ: "PRODUKCJA ENERGII ELEKTRYCZNEJ W ELEKTROWNIACH CIEPLNYCH ZAWODOWYCH" 1)Statystyka Elektroenergetyki Polskiej 2023 | Efficiency | [10 empty] | Roczna produkcja teoretycznie | 77613.6 | GWh
Existing Biomass Power Plants | 38.54% | [10 empty] | AFA | 0.46474
Existing Lignite Power Plants | 39.01% | [9 empty] | GAS | Produkcja | 19.54 | TWh | 19540 | GWh
Existing Gas Combined Cycle Power Plants | 69.04% | [10 empty] | Moc | 5.79 | GW
Existing Hard Coal Power Plants | 40.37% | [10 empty] | Roczna produkcja teoretycznie | 50720.4 | GWh
Hydro - source TABL. 3. 25. (45) WAŻNIEJSZE INFORMACJE O ELEKTROWNIACH WODNYCH ZAWODOWYCH | 71.78% | [10 empty] | AFA | 0.38525
Note on C5: With this character *, this column is ignored from VEDA. It is just useful for your information
Note on U6: [Threaded comment] Your version of Excel allows you to read this threaded comment; however, any edits to it will get removed if the file is opened in a newer version of Excel. Learn more: https://go.microsoft.com/fwlink/?linkid=870924 Comment: Z zał.3 do KPEIK

## RES
Renewable Energy Sources | [16 empty] | Przelicznik: |  | 4.4449 | średni kurs roczny euro 2020
~FI_T
TechName | *TechDesc | Comm-IN | Comm-OUT | EFF | CAP2ACT | STOCK~2023 | STOCK~2030 | STOCK~2035 | STOCK~2040 | STOCK~2045 | STOCK~2050 | PEAK | AFA~UP | AFA~LO | FIXOM | VAROM
\I: Technology Name | Technology Description | Commodity Input | Commodity Output | Efficiency | Capacity to Activity Factor | [6 empty] | Peak EQ Factor | Annual Availability Factor - Upper | Annual Availability Factor - Lower | Fixed O&M Costs [PLN/kW/a] | Variable O&M Costs [PLN/GJ/a] |  |  | FIXOM
\I: Nazwa procesu | Opis procesu | Dobro na wejściu | Dobro na wyjściu | Sprawność | Przelicznik mocy zainstalowanej na aktywność (produkcję) procesu | [6 empty] | Dostępność mocy w szczycie zapotrzebowania | Roczna dostępność mocy | Roczna dostępność mocy | Koszty stałe (niezależne od produkcji) (na rok) | Koszty zmienne niepaliwowe (zależne od produkcji) (na rok) |  | KPEIK | EUR/MW
ELE_EX_BIOM | Existing Biomass Power Plants | PRI_BIOM | ELC_RES | 0.3854 | 31.536 | 0.65 | 0.65 | 0.65 | 0.65 | 0.65 | 0.65 | 0.9 | 0.56431 | 0.45145 | 591.178 |  |  | ELE_EX_BIOM | 133000
ELE_EX_WIND_ON | Existing Onshore Wind Turbines | PRI_WIND_ON | ELC_RES | 1 | 31.536 | 10.15 | 10.15 | 10.15 | 10.15 | 10.15 | 10.15 | 0.15 | 0.27633 | 0.22107 | 248.917 |  |  | ELE_EX_WIND_ON | 56000
ELE_EX_HYD | Existing Hydro Power Plants | PRI_HYD | ELC_RES | 0.7178 | 31.536 | 0.98 | 0.98 | 0.98 | 0.98 | 0.98 | 0.98 | 1 | 0.24695 | 0.19756 | 271.1418 |  |  | ELE_EX_HYD | 61000
ELE_EX_PV | Existing PV Power Plants | PRI_SOL | ELC_RES | 1 | 31.536 | 21.46 | 21.46 | 21.46 | 21.46 | 21.46 | 21.46 | 0.05 | 0.080377 | 0.064301 | 80.009 |  |  | ELE_EX_PV | 18000
AFA
[12 empty] | Dane z SEP 2023 | BIOM | Produkcja | 4889 | GWh
[14 empty] | Moc | 0.989 | GW
[14 empty] | Roczna produkcja teoretycznie | 8663.64 | GWh
[14 empty] | AFA | 0.56431
[12 empty] | Dane z instrat koniec 2024 | WIND_ON | Produkcja | 24.57 | TWh | 24570 | GWh
[14 empty] | Moc | 10.15 | GW
[14 empty] | Roczna produkcja teoretycznie | 88914 | GWh
[14 empty] | AFA | 0.27633
[13 empty] | HYD | Produkcja | 2.12 | TWh | 2120 | GWh
[14 empty] | Moc | 0.98 | GW
[14 empty] | Roczna produkcja teoretycznie | 8584.8 | GWh
[14 empty] | AFA | 0.24695
[13 empty] | PV | Produkcja | 15.11 | TWh | 15110 | GWh
[14 empty] | Moc | 21.46 | GW
[14 empty] | Roczna produkcja teoretycznie | 187989.6 | GWh
[14 empty] | AFA | 0.080377
Note on C5: With this character *, this column is ignored from VEDA. It is just useful for your information
Note on U6: [Threaded comment] Your version of Excel allows you to read this threaded comment; however, any edits to it will get removed if the file is opened in a newer version of Excel. Learn more: https://go.microsoft.com/fwlink/?linkid=870924 Comment: Z zał.3 do KPEIK
Note on U10: [Threaded comment] Your version of Excel allows you to read this threaded comment; however, any edits to it will get removed if the file is opened in a newer version of Excel. Learn more: https://go.microsoft.com/fwlink/?linkid=870924 Comment: Średnia dla dużych i małych
Note on Q16: [Threaded comment] Your version of Excel allows you to read this threaded comment; however, any edits to it will get removed if the file is opened in a newer version of Excel. Learn more: https://go.microsoft.com/fwlink/?linkid=870924 Comment: Z SEP 2023

## CHP (hidden)
Combined Heat and Power Plants |  |  | ~FI_T
*Obliczenia pomocnicze
INACTIVE
TechName | *TechDesc | Comm-IN | Comm-OUT | EFF | CHPR~FX | CHPR~LO | CHPR~UP | CEH | CAP2ACT | STOCK~2020~2021 | STOCK~2050 | PEAK | AFA | FIXOM | VAROM |  |  | VAR_ACT
\I: Technology Name | Technology Description | Commodity Input | Commodity Output | Efficiency | Heat to Power Factor (FX) | Heat to Power Factor (LO) | Heat to Power Factor (UP) | Electricity Loss per Heat Gained | Capacity to Activity Factor | Installed Capacity [GW] | Installed Capacity [GW] | Peak EQ Factor | Annual Availability Factor | Fixed O&M Costs [PLN/kW] | Variable O&M Costs [PLN/GJ] |  |  | Wskaźnik aktywności [PJ] | Produkcja energii elektrycznej netto w PK* [TWh] | Produkcja energii elektrycznej netto [TWh] | Produkcja energii elektrycznej netto [PJ] | [TWh] | [PJ] | Produkcja ciepła [PJ] | Produkcja energii elektrycznej i ciepła [PJ] | Wskaźnik skojarzenia | Zużycie Paliwa [PJ] | Zużycie paliwa [tys.t] | Sprawność ogólna [%]
\I: Nazwa procesu | Opis procesu | Dobro na wejściu | Dobro na wyjściu | Sprawność | Stosunek produkcji ciepła do produkcji energii elektrycznej (stały) | Stosunek produkcji ciepła do produkcji energii elektrycznej (minimalny) | Stosunek produkcji ciepła do produkcji energii elektrycznej (maksymalny) | Spadek sprawności elektrycznej związany z produkcją ciepła | Przelicznik mocy zainstalowanej na aktywność (produkcję) procesu | Moc zainstalowana (w roku po znaku ~) | Moc zainstalowana (w roku po znaku ~) | Dostępność mocy w szczycie zapotrzebowania | Roczna dostępność mocy | Koszty stałe (niezależne od produkcji) | Koszty zmienne niepaliwowe (zależne od produkcji)
ELE_EX_HC | #REF! | HC | [6 empty] | 31.536 | [6 empty] | ELE_EX_HC | #REF! | 0 |  | 0 | 0 |  |  | 0 | 0 | #DIV/0! | #DIV/0! | #DIV/0! | #DIV/0!
PRI_HC
#REF!
#REF! | #REF! | NAT-GAS | [6 empty] | 31.536 | [6 empty] | #REF! | #REF! | 0 | 0 | #REF! | #REF! | #REF! | #REF! | #REF! | #REF! | #REF! | #DIV/0! | #DIV/0! | #REF!
PRI_HC
#REF!
ZAMROŻENIE - NIE OBCHODZI NAS TO
Note on C5: With this character *, this column is ignored from VEDA. It is just useful for your information
Note on X5: [Threaded comment] Your version of Excel allows you to read this threaded comment; however, any edits to it will get removed if the file is opened in a newer version of Excel. Learn more: https://go.microsoft.com/fwlink/?linkid=870924 Comment: Produkcja energii elektrycznej netto w pełnej kondensacji
Note on AA5: [Threaded comment] Your version of Excel allows you to read this threaded comment; however, any edits to it will get removed if the file is opened in a newer version of Excel. Learn more: https://go.microsoft.com/fwlink/?linkid=870924 Comment: Wielkość produkcji energii elektrycznej, która jest „tracona” na rzecz produkcji ciepła PPELC (upuszczona para mogłaby wykonać pracę na łopatach turbiny skutkującą produkcją energii elektrycznej)

## T&D
Transformation and Distribution Networks | [6 empty] | https://www.energypolicy.columbia.edu/sites/default/files/file-uploads/HydrogenLeakageRegulations_CGEP_Commentary_070722_0.pdf
~FI_T
TechName | * TechDesc | Comm-IN | Comm-OUT | EFF | SHARE~FX | SHARE~FX
\I: Technology Name | Technology Description | Commodity Input | Commodity Output | Efficiency | Share of inputs | Share of outputs
\I: Nazwa procesu | Opis procesu | Dobro na wejściu | Dobro na wyjściu | Sprawność | Udział pochodzący z inputów | Udział pochodzący z outputów
TaD_EX_GRID | Existing Grid | ELC | ELC_GRID | 0.9841
TaD_EX_GRID_RES | Existing grid transporting electricity from OZE | ELC_RES | ELC_GRID_RES | 0.9841
TaD_H2G_GRID | H2 distribution grid | SEC_H2G | H2G_GRID | 0.98
TaD_H2G_TRUCK | H2 distribution via trucks | SEC_H2G | H2G_TRUCK | 0.95
sieci
PSE,2023
https://raport.pse.pl/wplyw-na-gospodarke-i-rynek/stabilna-praca-systemu-elektroenergetycznego
Note on C5: With this character *, this column is ignored from VEDA. It is just useful for your information

## STG (hidden)
~FI_T
TechName | *TechDesc | Comm-IN | Comm-OUT | STG_EFF | CAP2ACT | STOCK~2023 | STOCK~2025 | STOCK~2030 | STOCK~2035 | STOCK~2040 | STOCK~2045 | STOCK~2050 | PEAK | AFA | FIXOM | VAROM | CommGrp | NCAP_AFC~DAYNITE | * Discharge time | * hours per defined timeslice level
\I: Technology Name | Technology Description | Commodity Input | Commodity Output | Efficiency | Capacity to Activity Factor | Installed Capacity [GW] | [6 empty] | Peak EQ Factor | Annual Availability Factor | Fixed O&M Costs [PLN/kW/a] | Variable O&M Costs [PLN/GJ/a] |  |  | h | h
\I: Nazwa procesu | Opis procesu | Dobro na wejściu | Dobro na wyjściu | Sprawność | Przelicznik mocy zainstalowanej na aktywność (produkcję) procesu | Moc zainstalowana (w roku po znaku ~) | [6 empty] | Dostępność mocy w szczycie zapotrzebowania | Roczna dostępność mocy | Koszty stałe (niezależne od produkcji) (na rok) | Koszty zmienne niepaliwowe (zależne od produkcji) (na rok) |  |  | h | h
CAPACITY = Electrical Capacity of PHS generator
Note on C3: With this character *, this column is ignored from VEDA. It is just useful for your information

## EMI (hidden)
Emission factor per chemical energy unit of fuel
~PRCCOMEMI
TechName | CommName | PRI_OTH | PRI_HYD | PRI_SOL | #REF! | SEC_H2G | <- Fuel Name as Column Header
\I: Technology Name | Commodity Name (Pollutant) | Emission factor [kt/PJ]
\I: Nazwa procesu | Nazwa dobra (polutanta) | Współczynnik emisji polutanta dla danego dobra (paliwa)
ELE_EX_LIG | CO2 |  | 101
ELE_EX_GAS_CCGT | CO2 |  |  | 57
ELE_EX_HC | CO2 | 94
#REF! | CO2 |  |  |  | 100
#REF! | CO2 |  |  |  |  | 100