## ELC
electricity power plants | [39 empty] | eur 2020 | Przelicznik: |  | 4.4449 | średni kurs roczny euro 2020
|  |  | ~FI_T | [32 empty] | Tabela 2.15. Parametry techniczno-ekonomiczne technologii wytwarzania i przesyłowych | [9 empty] | Tabela 2.15. Parametry techniczno-ekonomiczne technologii wytwarzania i przesyłowych
TechName | *TechDesc | Comm-IN | Comm-OUT | START | EFF | EFF~2030 | EFF~2035 | EFF~2040 | EFF~2045 | EFF~2050 | INVCOST~2020 | INVCOST~2025 | INVCOST~2030 | INVCOST~2035 | INVCOST~2040 | INVCOST~2045 | INVCOST~2050 | FIXOM~2020 | FIXOM~2025 | FIXOM~2030 | FIXOM~2035 | FIXOM~2040 | FIXOM~2045 | FIXOM~2050 | VAROM~2025 | VAROM~2030 | VAROM~2035 | VAROM~2040 | VAROM~2045 | VAROM~2050 | PEAK | CAP2ACT | AFA | LIFE | SPR | INVEST 2020 | INVEST 2030 | INVEST 2050 | FIXOM 2020 | FIXOM 2030 | FIXOM 2050 | VAROM 2020 | VAROM 2030 | LIFETIME |  | INVEST 2020 | INVEST 2030 | INVEST 2050 | FIXOM 2020 | FIXOM 2030 | FIXOM 2050 | VAROM 2020 | VAROM 2030 | LIFETIME
\I: |  |  | \I: |  | % | % | % | % | % | % | zl/kW | zl/kW | zl/kW | zl/kW | zl/kW | zl/kW | zl/kW | zl/kW | zl/kW | zl/kW | zl/kW | zl/kW | zl/kW | zl/kW | Variable cost | zł/GJ | zł/GJ | zł/GJ | zł/GJ | zł/GJ |  | PJ/GW | % |  |  | tys. EUR/MW |  |  | tys. EUR/MW |  |  | EUR/MWh |  | years |  | zł/kW |  |  | zł/kW |  |  | zł/GJ |  | years
ELE_NEW_GAS_CCGT | New Gas Combined Cycle Power Plants | PRI_GAS_NAT | ELC | 2025 | 0.6904 | 0.6904 | 0.6904 | 0.6904 | 0.6904 | 0.6904 | 3711.5308 | 3711.5308 | 3711.5308 | 3711.5308 | 3711.5308 | 3711.5308 | 3711.5308 | 88.8989 | 88.8989 | 88.8989 | 88.8989 | 88.8989 | 88.8989 | 88.8989 | 0.032004 | [5 empty] | 1 | 31.54 | 0.38525 | 30 |  | 835 |  |  | 20 |  |  | 2 |  | 30 |  | 3711.5308 |  |  | 88.8989 |  |  | 0.032004 |  | 30
ELE_NEW_BIOM | New Biomass Power Plants | PRI_BIOM | ELC_RES | 2025 | 0.3854 | 0.3854 | 0.3854 | 0.3854 | 0.3854 | 0.45 | 14446.0779 | [5 empty] | 13334.8412 | 591.178 | 591.178 | 591.178 | 591.178 | 591.178 | 591.178 | 591.178 | [6 empty] | 0.9 | 31.54 | 0.56431 | 30 |  | 3250 |  | 3000 | 133 |  |  |  |  | 30 |  | 14446.0779 |  | 13334.8412 | 591.178 |  |  |  |  | 30
ELE_NEW_WIND_ON | New Onshore Wind Turbines | PRI_WIND_ON | ELC_RES | 2025 | 1 | 1 | 1 | 1 | 1 | 1 | 6667.4206 | [5 empty] | 5111.6891 | 248.917 | 248.917 | 248.917 | 248.917 | 248.917 | 248.917 | 248.917 | [6 empty] | 0.15 | 31.54 | 0.27633 | 25 |  | 1500 |  | 1150 | 56 |  |  |  |  | 25 |  | 6667.4206 |  | 5111.6891 | 248.917 |  |  |  |  | 25 | Germany: | https://www.cleanenergywire.org/news/offshore-wind-power-yield-german-north-sea-8-2024
ELE_NEW_WIND_OFF | New Offshore Wind Turbines | PRI_WIND_OFF | ELC_RES | 2025 | 1 | 1 | 1 | 1 | 1 | 1 | 13557.0885 |  | 10890.1203 |  |  |  | 8223.1521 | 444.4947 | 444.4947 | 444.4947 | 444.4947 | 444.4947 | 444.4947 | 444.4947 | [6 empty] | 0.3 | 31.54 | 0.31889 | 25 |  | 3050 | 2450 | 1850 | 100 |  |  |  |  | 25 |  | 13557.0885 | 10890.1203 | 8223.1521 | 444.4947 |  |  |  |  | 25 | . Offshore wind capacity in Germany's North and Baltic Seas reached 9.2 gigawatts at the end of 2024 (8.5 GW in 2023). The total offshore wind yield for the year reached 25.7 TWh
ELE_NEW_HYDRO | New Hydro Power Plants | PRI_HYD | ELC_RES | 2025 | 1 | 1 | 1 | 1 | 1 | 1 | 13223.7175 | 13223.7175 | 13223.7175 | 13223.7175 | 13223.7175 | 13223.7175 | 13223.7175 | 271.1418 | 271.1418 | 271.1418 | 271.1418 | 271.1418 | 271.1418 | 271.1418 | [6 empty] | 1 | 31.54 | 0.24695 | 60 |  | 2975 |  |  | 61 |  |  |  |  | 60 |  | 13223.7175 |  | 0 | 271.1418 |  |  |  |  | 60 |  | ELE_NEW_WIND_OFF | Produkcja | 25.7 | TWh | 25700 | GWh
ELE_NEW_PV | New PV Power Plants | PRI_SOL | ELC_RES | 2025 | 1 | 1 | 1 | 1 | 1 | 1 | 4311.5986 | [5 empty] | 3089.2382 | 88.8989 | 88.8989 | 88.8989 | 88.8989 | 88.8989 | 88.8989 | 88.8989 | [6 empty] | 0.05 | 31.54 | 0.080377 | 25 |  | 970 |  | 695 | 20 |  |  |  |  | 25 |  | 4311.5986 |  | 3089.2382 | 88.8989 |  |  |  |  | 25 |  |  | Moc | 9.2 | GW
ELE_NEW_NUC | New Nuclear Power Plants | PRI_URAN | ELC | 2030 | 0.338 | 0.338 | 0.338 | 0.338 | 0.338 | 0.338 |  |  | 21113.4985 | 21113.4985 | 21113.4985 | 21113.4985 | 21113.4985 |  |  | 511.1689 | 511.1689 | 511.1689 | 511.1689 | 511.1689 |  | 0.048005 | 0.048005 | 0.048005 | 0.048005 | 0.048005 | 0.9 | 31.54 | 0.9 | 60 |  |  | 4750 |  |  | 115 |  |  | 3 | 60 |  |  | 21113.4985 |  |  | 511.1689 |  |  | 0.048005 | 60 |  |  | Roczna produkcja teoretycznie | 80592 | GWh
NEW_ELZ_H2G | New electrolysers | ELC_GRID_RES | SEC_H2G | 2023 | 0.0056667 | 0.0056667 | 0.0056667 | 0.0056667 | 0.0056667 | 0.0056667 | 2444.7209 | [5 empty] | 1266.8099 | 133.3484 | [5 empty] | 111.1237 | [7 empty] | 0.1787 | 1 | 30 | 0.68 | 550 |  | 285 | 30 |  | 25 |  |  | 30 |  | 2444.7209 |  | 1266.8099 | 133.3484 |  | 111.1237 |  |  | 30 |  |  | AFA | 0.31889
electricity storage
|  |  | ~FI_T | [36 empty] | Tabela 2.15. Parametry techniczno-ekonomiczne technologii wytwarzania i przesyłowych | [6 empty] | Tabela 2.15. Parametry techniczno-ekonomiczne technologii wytwarzania i przesyłowych
TechName | *TechDesc | Comm-IN | Comm-OUT | START | STG_EFF | STG_EFF~2025 | STG_EFF~2030 | STG_EFF~2035 | STG_EFF~2040 | STG_EFF~2045 | INVCOST~2025 | INVCOST~2030 | INVCOST~2035 | INVCOST~2040 | INVCOST~2045 | INVCOST~2050 | FIXOM~2025 | FIXOM~2030 | FIXOM~2035 | FIXOM~2040 | FIXOM~2045 | FIXOM~2050 | PEAK | CAP2ACT | AFA | LIFE | CommGrp | NCAP_AFC~DAYNITE | * Discharge time | * hours per defined timeslice level | [9 empty] | INVEST 2025 | INVEST 2050 | FIXOM 2020 | VAROM 2020 | LIFETIME |  |  | INVEST 2025 | INVEST 2050 | FIXOM 2020 | VAROM 2020 | LIFETIME
\I: | [28 empty] | h | h | [9 empty] | tys. EUR/MW |  | tys. EUR/MW | tys. EUR/MWh | years |  |  | zk/kW |  | zł/kW | tys. EUR/MWh | years
STG_NEW_BATT | New battery storage | ELC_GRID_RES | ELC_GRID_RES | 2030 | 0.88 | 0.88 | 0.88 | 0.88 | 0.88 | 0.88 | 2444.7209 |  |  |  |  | 1000.1131 | 97.7888 | [5 empty] | 1 | 31.536 |  | 15 | [13 empty] | 550 | 225 | 22 | 0 | 15 |  |  | 2444.7209 | 1000.1131 | 97.7888 | 0 | 15
[27 empty] | NRG | 1
[27 empty] | ACT | 0.026786 | 6 | 224
Transformation and Distribution Networks
|  |  | ~FI_T | [36 empty] | Eur 2022 | 4.6876
TechName | *TechDesc | Comm-IN | Comm-OUT | START | EFF | EFF~2030 | EFF~2035 | EFF~2040 | EFF~2045 | EFF~2050 | INVCOST~2025 | INVCOST~2030 | INVCOST~2035 | INVCOST~2040 | INVCOST~2045 | INVCOST~2050 | FIXOM~2025 | FIXOM~2030 | FIXOM~2035 | FIXOM~2040 | FIXOM~2045 | FIXOM~2050 | VAROM~2025 | VAROM~2030 | VAROM~2035 | VAROM~2040 | VAROM~2045 | VAROM~2050 | PEAK | CAP2ACT | AFA | LIFE | [6 empty] | CAPEX | OPEX |  |  |  | eur 2021 | Przelicznik: |  | 4.567 | średni kurs roczny euro 2021
\I: |  |  | \I: |  | % | % | % | % | % | % | M PLN/km | M PLN/km | M PLN/km | M PLN/km | M PLN/km | M PLN/km | M PLN/km | M PLN/km | M PLN/km | M PLN/km | M PLN/km | M PLN/km | Variable cost | M PLN/km | M PLN/km | M PLN/km | M PLN/km | M PLN/km |  | mln tonnes/mln tonnes | % | [7 empty] | M EUR/km |  | 10^6 EUR/km * 4,54 PLN/ EUR = 10^6 *kurs PLN/km
TaD_NEW_H2G_GRID | New H2 distribution grid | SEC_H2G | H2G_GRID | 2025 | 0.95 | 0.95 | 0.95 | 0.95 | 0.95 | 0.95 | 13.1253 | 13.1253 | 13.1253 | 13.1253 | 13.1253 | 13.1253 | 1.6989 | 1.6989 | 1.6989 | 1.6989 | 1.6989 | 1.6989 | 1.1326 | 1.1326 | 1.1326 | 1.1326 | 1.1326 | 1.1326 |  | 2 | 1 | 50 | [6 empty] | 2.8 | 0.62
[39 empty] | 13.1253 | 2.9063
~FI_T
TechName | *TechDesc | Comm-IN | Comm-IN-A | Comm-OUT | START | CAP2ACT | Consumption | EFF | EFF~2030 | EFF~2035 | EFF~2040 | EFF~2045 | EFF~2050 | INVCOST~2025 | INVCOST~2030 | INVCOST~2035 | INVCOST~2040 | INVCOST~2045 | INVCOST~2050 | FIXOM~2025 | FIXOM~2030 | FIXOM~2035 | FIXOM~2040 | FIXOM~2045 | FIXOM~2050 | VAROM~2025 | VAROM~2030 | VAROM~2035 | VAROM~2040 | VAROM~2045 | VAROM~2050 | PEAK | AFA | LIFE |  |  | Cost Optimization of Compressed Hydrogen Gas Transport via Trucks and Pipelines
\I: |  |  | \I: | \I: |  | Mt/veh/yr | PJ/veh/yr | % | % | % | % | % | % | Mzl/veh | Mzl/veh | Mzl/veh | Mzl/veh | Mzl/veh | zl/veh | Mzl/veh | Mzl/veh | Mzl/veh | Mzl/veh | Mzl/veh | Mzl/veh | [7 empty] | % |  |  |  | Figure 3. Detailed cost breakdown of LCOHT (Levelized Cost of Hydrogen Transportation) Trucking for transporting 2000 kg d1 over different distances | [11 empty] | 100 | km promień od .. Do..
TaD_NEW_H2G_TRUCK | New H2 distribution via trucks | SEC_H2G |  | H2G_TRUCK | 2025 | 0.00073 |  | 1 | 1 | 1 | 1 | 1 | 1 | 5 | 5 | 5 | 5 | 5 | 5 | 2.9005 | 2.9005 | 2.9005 | 2.9005 | 2.9005 | 2.9005 | [7 empty] | 1 | 25 |  |  | przy 100 km, 3500 bar, 2000 kg/d |  | przy 100 km, 540 bar, 2000 kg/d |  | Przyrost o 200 bar |  |  | Zał: przy 100 km, 700 bar |  |  |  |  | 200 | km dystans rozwózki tam i z powrotem
|  |  | ELC |  |  |  | 21.6 | [29 empty] | Trucking O&M około | 0.1 | 0.08 |  | podobny |  |  | 0.1 |  |  |  |  | 2 | kursy dziennie
|  |  | TRA_DSL |  |  |  | 2.16 | [29 empty] | Compressor investment | 0.2 | 0.4 |  | 2x |  |  | 0.8 |  |  |  |  | 400 | km dziennie cieżarówka
[37 empty] | Compressor non-energy | 0.08 | 0.1 |  | wzrost o 0,02 |  |  | 0.12 |  |  |  |  | 120000 | km rocznie
[37 empty] | Compressor energy | 0.58 | 0.65 |  | wzrost o 0,07 |  |  | 0.72
[43 empty] | Cost [eur/kg] | 1.74 |  |  |  |  | 2 | tony na dzień
[43 empty] | Cost [eur/veh/day] | 1740 | if 1 veh = 1000 kg
~FI_Process | [42 empty] | FIXOM [eur/veh/y] | 635100 |  |  |  |  | 730 | ton na ciężarówkę na rok
Sets | TechName | TechDesc | Tact | Tcap | Tslvl | PrimaryCG | Vintage | [35 empty] | FIXOM [pln/veh/y] | 2900485.9475
\I: | [15 empty] | ELEKTROLIZER | [26 empty] | FIXOM [Mpln/veh/y] | 2.9005 |  |  |  |  | 0.00073 | Mt/veh/y
ELE | ELE_NEW_GAS_CCGT | New Gas Combined Cycle Power Plants | PJ | GW | [32 empty] | Invest cost zostaje jako założenie bo nie da się znaleźć
ELE | ELE_NEW_BIOM | New Biomass Power Plants | PJ | GW | [11 empty] | 8760 | GWh
ELE | ELE_NEW_WIND_ON | New Onshore Wind Turbines | PJ | GW
ELE | ELE_NEW_WIND_OFF | New Offshore Wind Turbines | PJ | GW | [11 empty] | LHV of H2
ELE | ELE_NEW_HYDRO | New Hydro Power Plants | PJ | GW | [11 empty] | 120 | MJ/kg
ELE | ELE_NEW_PV | New PV Power Plants | PJ | GW | [11 empty] | 33.3333 | kWh/kg | MWh/t
ELE | ELE_NEW_NUC | New Nuclear Power Plants | PJ | GW
PRE | NEW_ELZ_H2G | New electrolysers | Mt | GW | [11 empty] | Results
PRE | TaD_NEW_H2G_GRID | New H2 distribution grid | Mt | km | [11 empty] | 0.2628 | Mton
PRE | TaD_NEW_H2G_TRUCK | New H2 distribution via trucks | Mt | km | [14 empty] | 1 | mln t
STG | STG_NEW_BATT | New battery storage | PJ | GW | [14 empty] | 120
[16 empty] | 0.45 | 3 | Mt
commodities | [16 empty] | 100 | TWh
[17 empty] | 360 | PJ
~FI_Comm
Csets | CommName | CommDesc | Unit | LimType | CTSLvl | PeakTS | Ctype
*Commodity Set Membership | Commodity Name | Commodity Description | Unit | Sense of the Balance EQN. | Timeslice Level | Peak Monitoring | Electricity Indicator
NRG | PRI_GAS_NAT | Natural Gas | PJ
NRG | PRI_BIOM | Biomass | PJ
NRG | PRI_WIND_ON | Onshore Wind Energy | PJ
NRG | PRI_WIND_OFF | Offshore Wind Energy | PJ
NRG | PRI_HYD | Hydro | PJ
NRG | PRI_SOL | Solar Energy | PJ
NRG | PRI_URAN | Uranium for Nuclear | PJ
NRG | ELC | Electricity produced | PJ |  | DAYNITE
NRG | ELC_RES | Electricity produced from RES | PJ |  | DAYNITE
NRG | ELC_GRID_RES | Electricity from the grid from RES | PJ |  | DAYNITE
NRG | SEC_H2G | Green H2 produced | Mt
NRG | H2G_GRID | H2 from pipeline | Mt
NRG | H2G_TRUCK | H2 from trucks shipping | Mt
NRG | TRA_DSL | Diesel fuel for trucks | PJ
Note on E6: Commodities on a separate line since CEFF tied to input is used.
Note on AO8: [Threaded comment] Your version of Excel allows you to read this threaded comment; however, any edits to it will get removed if the file is opened in a newer version of Excel. Learn more: https://go.microsoft.com/fwlink/?linkid=870924 Comment: 3.1 Gaz ziemny/Wodór# - CCGT
Note on AY8: [Threaded comment] Your version of Excel allows you to read this threaded comment; however, any edits to it will get removed if the file is opened in a newer version of Excel. Learn more: https://go.microsoft.com/fwlink/?linkid=870924 Comment: 3.1 Gaz ziemny/Wodór# - CCGT
Note on AO9: [Threaded comment] Your version of Excel allows you to read this threaded comment; however, any edits to it will get removed if the file is opened in a newer version of Excel. Learn more: https://go.microsoft.com/fwlink/?linkid=870924 Comment: 5.13 Biomasa stała - CHP
Note on AY9: [Threaded comment] Your version of Excel allows you to read this threaded comment; however, any edits to it will get removed if the file is opened in a newer version of Excel. Learn more: https://go.microsoft.com/fwlink/?linkid=870924 Comment: 5.13 Biomasa stała - CHP
Note on AO12: [Threaded comment] Your version of Excel allows you to read this threaded comment; however, any edits to it will get removed if the file is opened in a newer version of Excel. Learn more: https://go.microsoft.com/fwlink/?linkid=870924 Comment: Średnia z duże i małe wodne
Note on AY12: [Threaded comment] Your version of Excel allows you to read this threaded comment; however, any edits to it will get removed if the file is opened in a newer version of Excel. Learn more: https://go.microsoft.com/fwlink/?linkid=870924 Comment: Średnia z duże i małe wodne
Note on AO13: [Threaded comment] Your version of Excel allows you to read this threaded comment; however, any edits to it will get removed if the file is opened in a newer version of Excel. Learn more: https://go.microsoft.com/fwlink/?linkid=870924 Comment: Średnia z 5.9 Ogniwa fotowoltaiczne ; o.f. dachowe
Note on AY13: [Threaded comment] Your version of Excel allows you to read this threaded comment; however, any edits to it will get removed if the file is opened in a newer version of Excel. Learn more: https://go.microsoft.com/fwlink/?linkid=870924 Comment: Średnia z 5.9 Ogniwa fotowoltaiczne ; o.f. dachowe
Note on G14: [Threaded comment] Your version of Excel allows you to read this threaded comment; however, any edits to it will get removed if the file is opened in a newer version of Excel. Learn more: https://go.microsoft.com/fwlink/?linkid=870924 Comment: Z Westighouse factsheet dla ap1000
Note on H14: [Threaded comment] Your version of Excel allows you to read this threaded comment; however, any edits to it will get removed if the file is opened in a newer version of Excel. Learn more: https://go.microsoft.com/fwlink/?linkid=870924 Comment: Z Westighouse factsheet dla ap1000
Note on G15: [Threaded comment] Your version of Excel allows you to read this threaded comment; however, any edits to it will get removed if the file is opened in a newer version of Excel. Learn more: https://go.microsoft.com/fwlink/?linkid=870924 Comment: Zał. 3 do KPEIK
Note on E21: Commodities on a separate line since CEFF tied to input is used.
Note on C23: [Threaded comment] Your version of Excel allows you to read this threaded comment; however, any edits to it will get removed if the file is opened in a newer version of Excel. Learn more: https://go.microsoft.com/fwlink/?linkid=870924 Comment: Tabela 2.15 zał 3 do KPEIK Reply: Str 31 - wielkoskalowe, czas
Note on AC24: [Threaded comment] Your version of Excel allows you to read this threaded comment; however, any edits to it will get removed if the file is opened in a newer version of Excel. Learn more: https://go.microsoft.com/fwlink/?linkid=870924 Comment: To ważne proszę zostawić 224 timeslicy mamy w tej wersji
Note on E30: Commodities on a separate line since CEFF tied to input is used.
Note on B32: [Threaded comment] Your version of Excel allows you to read this threaded comment; however, any edits to it will get removed if the file is opened in a newer version of Excel. Learn more: https://go.microsoft.com/fwlink/?linkid=870924 Comment: https://gasforclimate2050.eu/wp-content/uploads/2023/12/GfC_PanEU_230320_received_230323_published_final.pdf Reply: Table 9: Investment costs for hydrogen pipelines and compressors assumed in study
Note on AF32: [Threaded comment] Your version of Excel allows you to read this threaded comment; however, any edits to it will get removed if the file is opened in a newer version of Excel. Learn more: https://go.microsoft.com/fwlink/?linkid=870924 Comment: Nie oznacz nic - jest nie limitujący dla przesyłanej ilości - kontrola przez zafixowany rozwój sieci oraz share wchodzący do sektorów demandówch
Note on F37: Commodities on a separate line since CEFF tied to input is used.
Note on AO37: [Threaded comment] Your version of Excel allows you to read this threaded comment; however, any edits to it will get removed if the file is opened in a newer version of Excel. Learn more: https://go.microsoft.com/fwlink/?linkid=870924 Comment: Koszty w przypadku cystern należy wyrazić w PLN na cysternę na rok jako fixcost
Note on E40: [Threaded comment] Your version of Excel allows you to read this threaded comment; however, any edits to it will get removed if the file is opened in a newer version of Excel. Learn more: https://go.microsoft.com/fwlink/?linkid=870924 Comment: Energia elektryczna na sprężanie do cysterny
Note on I40: [Threaded comment] Your version of Excel allows you to read this threaded comment; however, any edits to it will get removed if the file is opened in a newer version of Excel. Learn more: https://go.microsoft.com/fwlink/?linkid=870924 Comment: energię sprężania do 700 bar: typowo ~6–10 kWh/kg to to samo co 6-10 TWh/Mt
Note on I41: [Threaded comment] Your version of Excel allows you to read this threaded comment; however, any edits to it will get removed if the file is opened in a newer version of Excel. Learn more: https://go.microsoft.com/fwlink/?linkid=870924 Comment: '=400 km/d x 365 d x 0.3 l/km * 36 MJ/l /10^9 MJ/PJ
Note on B47: Sets declarations are NO-inherited. Possible Allowed Sets ELE (Thermal Electric Power Plant) CHP (Combined Heat and Power) STGTSS (Pump Storage) PRE (Genric Process/Technology) DMD (Demand Device) IMP (Import) EXP (Export) MIN (Mining Process) RNW (Renewable Technology) HPL (Heatin Plant)
Note on G47: Allowed TsLvl ANNUAL (Annual level) SEASON (Seasonal level) WEEKLY (Weekly level) DAYNITE (day and night level)
Note on I47: Allowed Vintage - NO - YES
Note on B65: Csets declarations are inherited until the next one is encountered. Allowed Cset: NRG (Energy) ENV (Emission) DEM (Demand) MAT (Material) FIN (Financial)
Note on F65: Amit Kanudia: LO for PRODUCTION >= CONSUMPTION (Default) FX for PRODUCTION = CONSUMPTION UP for PRODUCTION <= CONSUMPTION
Note on G65: Allowed CTSLvl SEASON (Seasonal level) WEEKLY (Weekly level) DAYNITE (day and night level)
Note on H65: Allowed PeakTS ANNUAL (to generate Peak Equation for all the TimeSlices) User TS (to generate Peak Equation for a single TS)
Note on I65: Allowed Ctype ELC (Electricity)