## SEC_Comm
Define Commodities
~FI_Comm
Csets | CommName | CommDesc | Unit | LimType | CTSLvl | PeakTS | Ctype
\I: Commodity Set | Commodity Name | Commodity Description | Unit | Sense of Balance Equation | TimeSlice Level | Peak Monitoring | Electricity Indicator (for CHPs)
\I: Predefiniowany zbiór dóbr | Nazwa dobra | Opis sobra | Jednostka dobra | - | Poziom podokresów roku - równanie bilansu | - | Oznaczenie dobra "energia elektryczna" dla CHP
NRG | H2G_GRID | H2 from pipeline | Mt
NRG | H2G_TRUCK | H2 from trucks shipping | Mt
DEM | IND_FERT_H2G | H2 for fertilizers | Mt
DEM | IND_REF_H2G | H2 for refineries | Mt
DEM | IND_FUEL_H2G | H2 for conventional fuel production | Mt
DEM | IND_STEEL_H2G | H2 for steel production | Mt
DEM | IND_OTH_H2G | H2 for other industrial production feedstock | Mt
DEM | IND_TRA_AVI_SAF | Synthetic Aviation Fuels | Mt
DEM | TRA_CAR_H2G | H2 for cars | Mt
DEM | TRA_RAIL_H2G | H2 for rail | Mt
DEM | TRA_BUS_H2G | H2 for city buses | Mt
DEM | TRA_FRK_H2G | H2 for forklifts | Mt
DEM | TRA_SHIP_INL_H2G | H2 for ships on inland and coastal waters | Mt
DEM | TRA_SHIP_SEA_H2G | H2 for ships on seawaters | Mt
DEM | IND_HT_H2G | H2 for industrail heat | Mt
DEM | PP_H2G | H2 for power generation | Mt
NRG | ELC_GRID | Electricity from the grid total | PJ |  | DAYNITE | ANNUAL
NRG | ELC_GRID_RES | Electricity from the grid from OZE | PJ |  | DAYNITE | ANNUAL
DEM | DMD_ELC_TOT | Total electricity demand of the system | PJ |  | DAYNITE
Note on B5: Csets declarations are inherited until the next one is encountered. Allowed Cset: NRG (Energy) ENV (Emission) DEM (Demand) MAT (Material) FIN (Financial)
Note on F5: Amit Kanudia: LO for PRODUCTION >= CONSUMPTION (Default) FX for PRODUCTION = CONSUMPTION UP for PRODUCTION <= CONSUMPTION
Note on G5: Allowed CTSLvl SEASON (Seasonal level) WEEKLY (Weekly level) DAYNITE (day and night level)
Note on H5: Allowed PeakTS ANNUAL (to generate Peak Equation for all the TimeSlices) User TS (to generate Peak Equation for a single TS)
Note on I5: Allowed Ctype ELC (Electricity)

## SEC_Processes
Define Processes
~FI_Process
Sets | Region | TechName | TechDesc | Tact | Tcap | Tslvl | PrimaryCG | Vintage
\I: Process Set | Region Name | Technology Name | Technology Description | Activity Unit | Capacity Unit | TimeSlice Level | Primary Commodity Group | Vintage Tracking
\I: Predefiniowany zbiór procesów | Nazwa regionu | Nazwa procesu | Opis procesu | Jednostka aktywności procesu | Jednostka mocy zainstalowanej procesu | Poziom podokresów roku - równanie bilansu | - | -
DMD | PL | DMD_IND_FERT_H2G | H2 demand for fertilizers production | Mta | Mt |  |  | NO
DMD | PL | DMD_IND_REF_H2G | H2 demand for refineries | Mta | Mt |  |  | NO
DMD | PL | DMD_IND_STEEL_H2G | H2 demand for steel production | Mta | Mt |  |  | NO
DMD | PL | DMD_IND_FUEL_H2G | H2 demand for conventional fuels production | Mta | Mt |  |  | NO
DMD | PL | DMD_IND_OTH | H2 demand for other industrial purposes | Mta | Mt |  |  | NO
DMD | PL | DMD_TRA_AVI_H2G | SF demand for aviation | Mta | Mt |  |  | NO
DMD | PL | DMD_TRA_CARS_H2G | H2 demand for cars | Mta | Mt |  |  | NO
DMD | PL | DMD_TRA_BUS_H2G | H2 demand for city transport | Mta | Mt |  |  | NO
DMD | PL | DMD_TRA_RAIL_H2G | H2 demand for rail | Mta | Mt |  |  | NO
DMD | PL | DMD_TRA_FRK_H2G | H2 demand for forklifts | Mta | Mt |  |  | NO
DMD | PL | DMD_TRA_SHIP_INL_H2G | H2 demand for ships on inland and coastal waters | Mta | Mt |  |  | NO
DMD | PL | DMD_TRA_SHIP_SEA_H2G | H2 demand for ships on seawaters | Mta | Mt |  |  | NO
DMD | PL | DMD_IND_HT_H2G | H2 demand for industrial heat | Mta | Mt |  |  | NO
DMD | PL | DMD_ELE_PP_H2G | H2 demand for power generation | Mta | Mt |  |  | NO
DMD | PL | DMD_OTHER_ELC | Whole demand of electricity system in Poland | PJ | PJ | DAYNITE |  | NO
Available Process Sets
ELE | Power Plant (Electricity Only)
CHP | Combined Heat & Power Plant
STG | Timeslice Storage
PRE | Generic Process
DMD | Demand Process | Should have a Commodity of type DEM at its output
IMP | Import | Commodity only at Output
EXP | Eksport | Commodity only at Input
MIN | Mining | Commodity only at Output
HPL | Heat Only Plant
Note on B5: Dozwolone Zbiory Procesów ELE (Elektrownia) CHP (Elektrociepłownia) STGTSS (Elektrownia Szczyt-Pompowa) PRE (Dowolny Proces/Technologia) DMD (Proces Popytu) IMP (Import) EXP (Eksport) MIN (Proces Wydobycia/Kopalnia) RNW (Technologia Odnawialna*) HPL (Ciepłownia)
Note on H5: Allowed TsLvl ANNUAL (Annual level) SEASON (Seasonal level) WEEKLY (Weekly level) DAYNITE (day and night level)
Note on I5: Amit Kanudia: Needed only when one wants to override the VEDA default assignment
Note on J5: Allowed Vintage NO (if empty by default mean NO) YES

## FINAL_DEMAND_PRC
Final Energy Consumption Technologies
~FI_T
TechName | *TechDesc | Comm-IN | Comm-OUT | EFF | CAP2ACT | AFA | SHARE~FX | SHARE~LO~2023 | SHARE~LO~2025 | SHARE~LO~2030
\I: Technology Name | Technology Description | Commodity Input | Commodity Output | Efficiency | Capacity to Activity Factor |  | Share of inputs
\I: Nazwa procesu | Opis procesu | Dobro na wejściu | Dobro na wyjściu | Sprawność | Przelicz |  | Udział pochodzący z inputów
DMD_IND_FERT_H2G | H2 demand for fertilizers production |  |  | 1 | 1 | 1
|  | H2G_GRID |  |  |  |  | 0.2
|  | H2G_TRUCK |  |  |  |  | 0.8
IND_FERT_H2G
DMD_IND_REF_H2G | H2 demand for refineries |  |  | 1 | 1 | 1
|  | H2G_GRID |  |  |  |  | 0.2
|  | H2G_TRUCK |  |  |  |  | 0.8
IND_REF_H2G
DMD_IND_FUEL_H2G | H2 demand for conventional fuels production |  |  | 1 | 1 | 1
|  | H2G_GRID |  |  |  |  | 0.2
|  | H2G_TRUCK |  |  |  |  | 0.8
IND_FUEL_H2G
DMD_IND_STEEL_H2G | H2 demand for steel production |  |  | 1 | 1 | 1
|  | H2G_GRID |  |  |  |  | 0.2
|  | H2G_TRUCK |  |  |  |  | 0.8
IND_STEEL_H2G
DMD_IND_OTH | Other industrial demand |  |  | 1 | 1 | 1
|  | H2G_GRID |  |  |  |  | 0.2
|  | H2G_TRUCK |  |  |  |  | 0.8
IND_OTH_H2G
DMD_TRA_AVI_H2G | SF demand for aviation |  |  | 1 | 1 | 1
|  | H2G_GRID |  |  |  |  | 0.2
|  | H2G_TRUCK |  |  |  |  | 0.8
IND_TRA_AVI_SAF
DMD_TRA_CARS_H2G | H2 demand for cars |  |  | 1 | 1 | 1
|  | H2G_GRID |  |  |  |  | 0.2
|  | H2G_TRUCK |  |  |  |  | 0.8
TRA_CAR_H2G
DMD_TRA_BUS_H2G | H2 demand for city transport |  |  | 1 | 1 | 1
|  | H2G_GRID |  |  |  |  | 0.2
|  | H2G_TRUCK |  |  |  |  | 0.8
TRA_BUS_H2G
DMD_TRA_RAIL_H2G | H2 demand for rail |  |  | 1 | 1 | 1
|  | H2G_GRID |  |  |  |  | 0.2
|  | H2G_TRUCK |  |  |  |  | 0.8
TRA_RAIL_H2G
DMD_TRA_FRK_H2G |  |  |  | 1 | 1 | 1
|  | H2G_GRID |  |  |  |  | 0.2
|  | H2G_TRUCK |  |  |  |  | 0.8
TRA_FRK_H2G
DMD_IND_HT_H2G | H2 demand for industrial heat |  |  | 1 | 1 | 1
|  | H2G_GRID |  |  |  |  | 0.2
|  | H2G_TRUCK |  |  |  |  | 0.8
IND_HT_H2G
DMD_ELE_PP_H2G | H2 demand for power generation |  |  | 1 | 1 | 1
|  | H2G_GRID |  |  |  |  | 0.2
|  | H2G_TRUCK |  |  |  |  | 0.8
PP_H2G
DMD_OTHER_ELC | Whole demand of electricity system in Poland |  |  | 1 | 1 | 1
|  | ELC_GRID |  |  |  |  | 0.68
|  | ELC_GRID_RES |  |  |  |  | 0.32
DMD_ELC_TOT
DMD_TRA_SHIP_INL_H2G | H2 demand for ships on inland and coastal waters |  |  | 1 | 1 | 1
|  | H2G_GRID |  |  |  |  | 0.2
|  | H2G_TRUCK |  |  |  |  | 0.8
TRA_SHIP_INL_H2G
DMD_TRA_SHIP_SEA_H2G | H2 demand for ships on seawaters |  |  | 1 | 1 | 1
|  | H2G_GRID |  |  |  |  | 0.2
|  | H2G_TRUCK |  |  |  |  | 0.8
TRA_SHIP_SEA_H2G
Note on C5: With this character *, this column is ignored from VEDA. It is just useful for your information

## Demand_values
Demand
~FI_T:DEMAND
CommName | 2023 | 2025 | 2030 | 2035 | 2040 | 2045 | 2050
\I: Commodity Name | Hydrogen (mln tonnes)
\I: Nazwa dobra (popytowego)
IND_FERT_H2G | 0 | 0 | 0.1361
IND_REF_H2G | 0 | 0 | 0.017971
IND_STEEL_H2G | 0 | 0 | 0.042
IND_FUEL_H2G | 0 | 0 | 0.0116
IND_OTH_H2G | 0 | 0 | 0.005335
IND_TRA_AVI_SAF | 0 | 0 | 0.0012
TRA_CAR_H2G | 0 | 0 | 0.0108
TRA_RAIL_H2G | 0 | 0 | 0.00125
TRA_BUS_H2G | 0 | 0 | 0.0072
TRA_FRK_H2G | 0 | 0 | 0.00045
TRA_SHIP_INL_H2G | 0 | 0 | 0.0002452
TRA_SHIP_SEA_H2G | 0 | 0 | 0.0043
IND_HT_H2G | 0 | 0 | 0.01
PP_H2G | 0 | 0 | 0
~FI_T:DEMAND
CommName | 2023 | 2030 | 2035 | 2040 | 2045 | 2050
\I: Commodity Name | Electricity (PJ)
\I: Nazwa dobra (popytowego)
DMD_ELC_TOT | 608.2416 | 608.2416 | 608.2416 | 608.2416 | 608.2416 | 608.2416
Note on C29: [Komentarz podzielony na wątki] Używana wersja programu Excel umożliwia odczytanie tego komentarza podzielonego na wątki, jednak wszelkie wprowadzone w nim zmiany zostaną usunięte po otwarciu pliku w nowszej wersji programu Excel. Dowiedz się więcej: https://go.microsoft.com/fwlink/?linkid=870924 Komentarz: https://www.ure.gov.pl/en/markets/electricity/elctricitymrket/292,Electricity-Market-Characteristics.html Odpowiedź: I nie da się za bardzo szacować na przyszłość, chyba, żeby założyć trend +1% co roku albo cos Zmiana z 2023 na 2024 to 0,86% jak raportuje https://www.rynekelektryczny.pl/produkcja-energii-elektrycznej-raport-roczny/#:~:text=Produkcja%20energii%20elektrycznej%20w%20latach,i%20wynios%C5%82o%20168%20956%20GWh.

## DEMAND (hidden)
Demand
~FI_T:DEMAND
CommName | 2023 | 2025 | 2030 | 2035 | 2040 | 2045 | 2050
\I: Commodity Name | Annual Demand Value [PJ]
\I: Nazwa dobra (popytowego) | Roczna wartość popytu
#REF! | #REF! |  |  | #REF! | #REF! |  | #REF!